## BOM
Reference | Count | Value | Footprint | JLCPCB | Comments
C1, C2, | 2 | Ceramic capacitor 0.1u | SMD 0805 | X
C4, | 1 | 10u, tantalum capacitor. | EIA-3216-18 | X
FPC1, | 1 | FPC connector, 40 pins, 0.5mm, TOP contacts | FPC | X | Must have TOP contacts.
FPC2, | 1 | FPC connector, 6 pins, 0.5mm, BOTTOM contacts | FPC | X | Must have BOTTOM contacts.
J1, J2, | 2 | Connector KF2510 4 pins, right angle. | Through holes, 2.54mm pitch, |  | Cut bottom pins to 1mm length before soldering. Available on Aliexpress.
Q1, | 1 | SI2301 | SOT-23 | X
R4, R5, R6, | 3 | 8.2 Ohms | SMD 0805 | X | Determines backlight intensity.
R7, | 1 | 3.3K | SMD 0805 | X
U1, U2, | 2 | ACS70331EOLCTR-2P5B3 | SOIC-8 |  | +/- 2.5A GMR current sensors. Available on Aliexpress.
U3, | 1 | Raspberry Pi Pico | DIP, 2.54mm pitch castalation |  | Apply tape between PCB and Pico before soldering, for isolation.
TFT | 1 | TFT 3.5”, 91488, 320x420, FT6206 Touch |  |  | Aliexpress JR-ESHOP, “3.5 LCD CTP”. Attach to PCB with insulation tape. JR E-Shop
PCB | 1 | JLCPCB with SMD service |  | X | Includes the PCB and components marked as ‘JLCPCB’. Bom and placement files available here.
Heat inserts | 4 | M2.5 x 3.5mm x 3mm |  |  | For 3D printed enclosure. Available on Aliexpress Centrode Store.
Screws | 4 | M2.5 x 10mm, hex socket. |  |  | For 3D printed enclosure
Double sided tape |  | XFasten Thermal Double-Sided Adhesive Tape |  |  | Insulation tape, double sided, 0.2mm thickness.